## Data
Timestamp | AC-POWER - AC Power State [state] | AC-SETPOINT - AC Set Temperature [°C] | AC-MODE - AC Operating Mode [code] | AC-FAN - AC Fan Speed [code] | ENC-01 - Rotary Encoder 1 [%] | ENC-02 - Rotary Encoder 2 [%] | ENC-03 - Rotary Encoder 3 [%] | ENC-04 - Rotary Encoder 4 [%] | ENC-05 - Rotary Encoder 5 [%] | ENC-06 - Rotary Encoder 6 [%] | ENC-07 - Rotary Encoder 7 [%] | ENC-08 - Rotary Encoder 8 [%] | MOTOR-01 - Motor Status 1 [state] | MOTOR-02 - Motor Status 2 [state] | MOTOR-03 - Motor Status 3 [state] | MOTOR-04 - Motor Status 4 [state] | MOTOR-05 - Motor Status 5 [state] | MOTOR-06 - Motor Status 6 [state] | MOTOR-07 - Motor Status 7 [state] | MOTOR-08 - Motor Status 8 [state] | L3-AI-01 - Analog Input 1 [V] | L3-AI-02 - Analog Input 2 [V] | L3-AI-03 - Analog Input 3 [V] | L3-AI-04 - Analog Input 4 [V] | L3-AI-05 - Analog Input 5 [V] | L3-AI-06 - Analog Input 6 [V] | L3-SHT-01-T - SHT20 1 Temperature [°C] | L3-SHT-01-RH - SHT20 1 Humidity [%RH] | L3-SHT-02-T - SHT20 2 Temperature [°C] | L3-SHT-02-RH - SHT20 2 Humidity [%RH] | L3-SHT-03-T - SHT20 3 Temperature [°C] | L3-SHT-03-RH - SHT20 3 Humidity [%RH] | L3-RAD-01 - Radiation 1 [W/m²] | L3-RAD-02 - Radiation 2 [W/m²] | L3-ST-01 - Surface Temperature 1 [°C] | L3-ST-02 - Surface Temperature 2 [°C] | L3-HFT-01 - Heat Flow Temperature 1 [°C] | L3-HFT-02 - Heat Flow Temperature 2 [°C] | L3-BGT-01 - Black Globe Temperature 1 [°C] | L3-BGT-02 - Black Globe Temperature 2 [°C] | L3-BGT-03 - Black Globe Temperature 3 [°C] | L3-LUX-01 - Illuminance / LUX 1 [lux] | L3-LUX-02 - Illuminance / LUX 2 [lux] | L3-LUX-03 - Illuminance / LUX 3 [lux] | L3-LUX-04 - Illuminance / LUX 4 [lux] | L3-LUX-05 - Illuminance / LUX 5 [lux] | L3-LUX-06 - Illuminance / LUX 6 [lux] | L5-AI-01 - Analog Input 1 [V] | L5-AI-02 - Analog Input 2 [V] | L5-AI-03 - Analog Input 3 [V] | L5-AI-04 - Analog Input 4 [V] | L5-AI-05 - Analog Input 5 [V] | L5-AI-06 - Analog Input 6 [V] | L5-SHT-01-T - SHT20 1 Temperature [°C] | L5-SHT-01-RH - SHT20 1 Humidity [%RH] | L5-SHT-02-T - SHT20 2 Temperature [°C] | L5-SHT-02-RH - SHT20 2 Humidity [%RH] | L5-SHT-03-T - SHT20 3 Temperature [°C] | L5-SHT-03-RH - SHT20 3 Humidity [%RH] | L5-RAD-01 - Radiation 1 [W/m²] | L5-RAD-02 - Radiation 2 [W/m²] | L5-ST-01 - Surface Temperature 1 [°C] | L5-ST-02 - Surface Temperature 2 [°C] | L5-HFT-01 - Heat Flow Temperature 1 [°C] | L5-HFT-02 - Heat Flow Temperature 2 [°C] | L5-BGT-01 - Black Globe Temperature 1 [°C] | L5-BGT-02 - Black Globe Temperature 2 [°C] | L5-BGT-03 - Black Globe Temperature 3 [°C] | L5-LUX-01 - Illuminance / LUX 1 [lux] | L5-LUX-02 - Illuminance / LUX 2 [lux] | L5-LUX-03 - Illuminance / LUX 3 [lux] | L5-LUX-04 - Illuminance / LUX 4 [lux] | L5-LUX-05 - Illuminance / LUX 5 [lux] | L5-LUX-06 - Illuminance / LUX 6 [lux] | PZEM-L3-01-VOLT - PZEM L3-01 Voltage [V] | PZEM-L3-01-CURR - PZEM L3-01 Current [A] | PZEM-L3-01-POWER - PZEM L3-01 Active Power [W] | PZEM-L3-01-ENERGY - PZEM L3-01 Energy [kWh] | PZEM-L3-01-FREQ - PZEM L3-01 Frequency [Hz] | PZEM-L3-01-PF - PZEM L3-01 Power Factor | PZEM-L3-02-VOLT - PZEM L3-02 Voltage [V] | PZEM-L3-02-CURR - PZEM L3-02 Current [A] | PZEM-L3-02-POWER - PZEM L3-02 Active Power [W] | PZEM-L3-02-ENERGY - PZEM L3-02 Energy [kWh] | PZEM-L3-02-FREQ - PZEM L3-02 Frequency [Hz] | PZEM-L3-02-PF - PZEM L3-02 Power Factor | PZEM-L3-03-VOLT - PZEM L3-03 Voltage [V] | PZEM-L3-03-CURR - PZEM L3-03 Current [A] | PZEM-L3-03-POWER - PZEM L3-03 Active Power [W] | PZEM-L3-03-ENERGY - PZEM L3-03 Energy [kWh] | PZEM-L3-03-FREQ - PZEM L3-03 Frequency [Hz] | PZEM-L3-03-PF - PZEM L3-03 Power Factor | PZEM-L3-04-VOLT - PZEM L3-04 Voltage [V] | PZEM-L3-04-CURR - PZEM L3-04 Current [A] | PZEM-L3-04-POWER - PZEM L3-04 Active Power [W] | PZEM-L3-04-ENERGY - PZEM L3-04 Energy [kWh] | PZEM-L3-04-FREQ - PZEM L3-04 Frequency [Hz] | PZEM-L3-04-PF - PZEM L3-04 Power Factor | PZEM-L5-01-VOLT - PZEM L5-01 Voltage [V] | PZEM-L5-01-CURR - PZEM L5-01 Current [A] | PZEM-L5-01-POWER - PZEM L5-01 Active Power [W] | PZEM-L5-01-ENERGY - PZEM L5-01 Energy [kWh] | PZEM-L5-01-FREQ - PZEM L5-01 Frequency [Hz] | PZEM-L5-01-PF - PZEM L5-01 Power Factor | PZEM-L5-02-VOLT - PZEM L5-02 Voltage [V] | PZEM-L5-02-CURR - PZEM L5-02 Current [A] | PZEM-L5-02-POWER - PZEM L5-02 Active Power [W] | PZEM-L5-02-ENERGY - PZEM L5-02 Energy [kWh] | PZEM-L5-02-FREQ - PZEM L5-02 Frequency [Hz] | PZEM-L5-02-PF - PZEM L5-02 Power Factor | PZEM-L5-03-VOLT - PZEM L5-03 Voltage [V] | PZEM-L5-03-CURR - PZEM L5-03 Current [A] | PZEM-L5-03-POWER - PZEM L5-03 Active Power [W] | PZEM-L5-03-ENERGY - PZEM L5-03 Energy [kWh] | PZEM-L5-03-FREQ - PZEM L5-03 Frequency [Hz] | PZEM-L5-03-PF - PZEM L5-03 Power Factor | PZEM-L5-04-VOLT - PZEM L5-04 Voltage [V] | PZEM-L5-04-CURR - PZEM L5-04 Current [A] | PZEM-L5-04-POWER - PZEM L5-04 Active Power [W] | PZEM-L5-04-ENERGY - PZEM L5-04 Energy [kWh] | PZEM-L5-04-FREQ - PZEM L5-04 Frequency [Hz] | PZEM-L5-04-PF - PZEM L5-04 Power Factor | WS-WIND - Kecepatan Angin [m/s] | WS-TEMP - Suhu Udara [°C] | WS-RH - Kelembapan Udara [%RH] | WS-PRES - Tekanan Udara [hPa] | WS-DIR - Arah Angin [°]
2026-09-08 00:00:00 | 0 | 20 | 1 | 0 | [16 empty] | 3.12 | 3.12 | 3.12 | 3.12 | 3.12 | 3.12 | [8 empty] | 29.9 | 24.7 | 28.7 | 24.2 | 30.4 | 29.8 | 29.1 | [6 empty] | 3.05 | 3.05 | 3.05 | 3.05 | 3.05 | 3.05 | 29.9 | 52.5 | 29.6 | 53 | 29.7 | 53.2 | 1 | 1 | 24.5 | 24.4 | 24.5 | 24.1 | 27.3 | 27.1 | 27.2 | 0 | 0.1 | 0.1 | 0 | 0.1 | 0.1 | 226.6 | 0.12 | 10.9 | 0.14 | 50 | 0.4 | 226.4 | 0 | 0 | 0.29 | 49.9 | 0 | [12 empty] | 226.8 | 0.13 | 10.7 | 0.3 | 49.9 | 0.37 | 226.6 | 0 | 0 | 0.05 | 49.9 | 0 | [6 empty] | 226.5 | 0 | 0 | 1.85 | 49.9 | 0 | 2.36 | 21.1 | 81.3 | 911 | 315.1
2026-09-08 00:01:00 | 0 | 20 | 1 | 0 | [16 empty] | 3.12 | 3.12 | 3.12 | 3.12 | 3.12 | 3.12 | [8 empty] | 29.9 | 24.7 | 28.7 | 24.2 | 30.3 | 29.8 | 29.1 | [6 empty] | 3.05 | 3.05 | 3.05 | 3.05 | 3.05 | 3.05 | 29.9 | 52.4 | 29.6 | 53 | 29.8 | 53.2 | 1 | 1 | 24.5 | 24.3 | 24.4 | 24.1 | 27.3 | 27.1 | 27.2 | 0 | 0.1 | 0.1 | 0 | 0.1 | 0.1 | 226.8 | 0.12 | 11.1 | 0.14 | 50 | 0.4 | 226.5 | 0 | 0 | 0.29 | 50 | 0 | [12 empty] | 227 | 0.13 | 10.9 | 0.3 | 50 | 0.38 | 226.8 | 0 | 0 | 0.05 | 50 | 0 | [6 empty] | 226.7 | 0 | 0 | 1.85 | 50 | 0 | 1.37 | 21.1 | 81.3 | 911 | 322.2
2026-09-08 00:02:00 | 0 | 20 | 1 | 0 | [16 empty] | 3.12 | 3.12 | 3.12 | 3.12 | 3.12 | 3.12 | [8 empty] | 29.9 | 24.7 | 28.7 | 24.1 | 30.4 | 29.9 | 29.1 | [6 empty] | 3.05 | 3.05 | 3.05 | 3.05 | 3.05 | 3.05 | 29.9 | 52.4 | 29.6 | 52.9 | 29.7 | 53.2 | 1 | 1 | 24.6 | 24.4 | 24.3 | 24 | 27.2 | 27.1 | 27.3 | 0 | 0.1 | 0.1 | 0 | 0.1 | 0.1 | 226.8 | 0.12 | 11.1 | 0.14 | 50 | 0.4 | 226.5 | 0 | 0 | 0.29 | 50 | 0 | [12 empty] | 226.9 | 0.13 | 10.9 | 0.3 | 50 | 0.37 | 226.8 | 0 | 0 | 0.05 | 50 | 0 | [6 empty] | 226.7 | 0 | 0 | 1.85 | 50 | 0 | 1.37 | 21.1 | 81.4 | 911 | 284.7
2026-09-08 00:03:00 | 0 | 20 | 1 | 0 | [16 empty] | 3.12 | 3.12 | 3.12 | 3.12 | 3.12 | 3.12 | [8 empty] | 29.9 | 24.7 | 28.7 | 24.2 | 30.3 | 29.8 | 29 | [6 empty] | 3.05 | 3.05 | 3.05 | 3.05 | 3.05 | 3.05 | 29.9 | 52.4 | 29.6 | 52.9 | 29.8 | 53.1 | 1 | 1 | 24.6 | 24.3 | 24.4 | 24 | 27.3 | 27 | 27.2 | 0 | 0.1 | 0.1 | 0 | 0.1 | 0.1 | 226.7 | 0.12 | 10.9 | 0.14 | 49.9 | 0.4 | 226.5 | 0 | 0 | 0.29 | 49.9 | 0 | [12 empty] | 226.9 | 0.13 | 10.7 | 0.3 | 50 | 0.37 | 226.7 | 0 | 0 | 0.05 | 50 | 0 | [6 empty] | 226.5 | 0 | 0.4 | 1.85 | 50 | 1 | 2.13 | 21.1 | 81.9 | 911 | 304
2026-09-08 00:04:00 | 0 | 20 | 1 | 0 | [16 empty] | 3.12 | 3.12 | 3.12 | 3.12 | 3.12 | 3.12 | [8 empty] | 29.9 | 24.6 | 28.7 | 24.2 | 30.4 | 29.9 | 29.1 | [6 empty] | 3.05 | 3.05 | 3.05 | 3.05 | 3.05 | 3.05 | 29.9 | 52.4 | 29.7 | 53 | 29.7 | 53.1 | 1 | 1 | 24.6 | 24.4 | 24.3 | 24 | 27.3 | 27.1 | 27.2 | 0 | 0.1 | 0.1 | 0 | 0.1 | 0.1 | 226.9 | 0.12 | 11 | 0.14 | 50 | 0.4 | 226.7 | 0 | 0 | 0.29 | 50 | 0 | [12 empty] | 227.1 | 0.13 | 11.1 | 0.3 | 50 | 0.37 | 226.9 | 0 | 0 | 0.05 | 50 | 0 | [6 empty] | 226.8 | 0 | 0 | 1.85 | 50 | 0 | 2.37 | 21 | 81.7 | 911 | 300.4
2026-09-08 00:05:00 | 0 | 20 | 1 | 0 | [16 empty] | 3.12 | 3.12 | 3.12 | 3.12 | 3.12 | 3.12 | [8 empty] | 29.8 | 24.7 | 28.6 | 24.1 | 30.4 | 29.9 | 29 | [6 empty] | 3.05 | 3.05 | 3.05 | 3.05 | 3.05 | 3.05 | 29.9 | 52.4 | 29.7 | 53 | 29.7 | 53.2 | 1 | 1 | 24.6 | 24.3 | 24.3 | 24 | 27.3 | 27 | 27.1 | 0 | 0.1 | 0.1 | 0 | 0.1 | 0.1 | 226.7 | 0.12 | 11.1 | 0.14 | 50 | 0.41 | 226.5 | 0 | 0 | 0.29 | 50 | 0 | [12 empty] | 226.9 | 0.13 | 10.9 | 0.3 | 50 | 0.38 | 226.8 | 0 | 0 | 0.05 | 50 | 0 | [6 empty] | 226.7 | 0 | 0.4 | 1.85 | 50 | 1 | 2.38 | 21 | 82.9 | 911 | 318.6
2026-09-08 00:06:00 | 0 | 20 | 1 | 0 | [16 empty] | 3.12 | 3.12 | 3.12 | 3.12 | 3.12 | 3.12 | [8 empty] | 29.8 | 24.6 | 28.7 | 24.1 | 30.4 | 29.8 | 29.1 | [6 empty] | 3.05 | 3.05 | 3.05 | 3.05 | 3.05 | 3.05 | 29.8 | 52.5 | 29.6 | 53 | 29.7 | 53.2 | 1 | 1 | 24.4 | 24.2 | 24.4 | 24 | 27.2 | 27 | 27.2 | 0 | 0.1 | 0.1 | 0 | 0.1 | 0.1 | 226.7 | 0.12 | 11.1 | 0.14 | 50 | 0.41 | 226.5 | 0 | 0 | 0.29 | 50 | 0 | [12 empty] | 226.9 | 0.13 | 10.9 | 0.3 | 50 | 0.38 | 226.7 | 0 | 0 | 0.05 | 50 | 0 | [6 empty] | 226.6 | 0 | 0 | 1.85 | 50 | 0 | 1.63 | 20.9 | 81.5 | 911 | 326.5
2026-09-08 00:07:00 | 0 | 20 | 1 | 0 | [16 empty] | 3.12 | 3.12 | 3.12 | 3.12 | 3.12 | 3.12 | [8 empty] | 29.8 | 24.6 | 28.6 | 24.1 | 30.4 | 29.9 | 29 | [6 empty] | 3.05 | 3.05 | 3.05 | 3.05 | 3.05 | 3.05 | 29.9 | 52.4 | 29.6 | 53 | 29.8 | 53.1 | 1 | 1 | 24.4 | 24.3 | 24.3 | 24 | 27.2 | 27 | 27.2 | 0 | 0.1 | 0.1 | 0 | 0.1 | 0.1 | 226.9 | 0.12 | 11.1 | 0.14 | 50 | 0.41 | 226.7 | 0 | 0 | 0.29 | 50 | 0 | [12 empty] | 227.1 | 0.13 | 11.1 | 0.3 | 50 | 0.38 | 226.9 | 0 | 0 | 0.05 | 50 | 0 | [6 empty] | 226.8 | 0 | 0 | 1.85 | 50 | 0 | 2.86 | 21 | 82.9 | 911 | 324.7
2026-09-08 00:08:00 | 0 | 20 | 1 | 0 | [16 empty] | 3.12 | 3.12 | 3.12 | 3.12 | 3.12 | 3.12 | [8 empty] | 29.7 | 24.5 | 28.6 | 24.1 | 30.4 | 29.8 | 29 | [6 empty] | 3.05 | 3.05 | 3.05 | 3.05 | 3.05 | 3.05 | 29.9 | 52.3 | 29.6 | 52.9 | 29.6 | 53.1 | 1 | 1 | 24.5 | 24.3 | 24.4 | 24 | 27.2 | 27 | 27.2 | 0 | 0.1 | 0.1 | 0 | 0.1 | 0.1 | 226.8 | 0.12 | 10.8 | 0.14 | 50 | 0.4 | 226.6 | 0 | 0 | 0.29 | 50 | 0 | [12 empty] | 226.9 | 0.13 | 10.6 | 0.3 | 50 | 0.37 | 226.8 | 0 | 0 | 0.05 | 50 | 0 | [6 empty] | 226.7 | 0 | 0.4 | 1.85 | 50 | 1 | 1.12 | 21.1 | 81.8 | 911 | 312.3
2026-09-08 00:09:00 | 0 | 20 | 1 | 0 | [16 empty] | 3.12 | 3.12 | 3.12 | 3.12 | 3.12 | 3.12 | [8 empty] | 29.8 | 24.6 | 28.5 | 24.1 | 30.2 | 29.7 | 29.1 | [6 empty] | 3.05 | 3.05 | 3.05 | 3.05 | 3.05 | 3.05 | 29.9 | 52.2 | 29.7 | 52.9 | 29.7 | 53 | 1 | 1 | 24.5 | 24.2 | 24.4 | 23.9 | 27.2 | 27.1 | 27.2 | 0 | 0.1 | 0.1 | 0 | 0.1 | 0.1 | 226.7 | 0.12 | 11 | 0.14 | 50 | 0.4 | 226.4 | 0 | 0 | 0.29 | 49.9 | 0 | [12 empty] | 226.9 | 0.13 | 10.8 | 0.3 | 49.9 | 0.37 | 226.7 | 0 | 0 | 0.05 | 50 | 0 | [6 empty] | 226.6 | 0 | 0 | 1.85 | 50 | 0 | 2.36 | 21.1 | 81 | 911 | 299
2026-09-08 00:10:00 | 0 | 20 | 1 | 0 | [16 empty] | 3.12 | 3.12 | 3.12 | 3.12 | 3.12 | 3.12 | [8 empty] | 29.8 | 24.6 | 28.6 | 24 | 30.4 | 29.8 | 29 | [6 empty] | 3.05 | 3.05 | 3.05 | 3.05 | 3.05 | 3.05 | 29.9 | 52.3 | 29.6 | 52.9 | 29.7 | 53.1 | 1 | 1 | 24.6 | 24.3 | 24.4 | 24 | 27.3 | 27 | 27.1 | 0 | 0.1 | 0.1 | 0 | 0.1 | 0.1 | 226.9 | 0.12 | 10.8 | 0.14 | 50 | 0.4 | 226.7 | 0 | 0 | 0.29 | 50 | 0 | [12 empty] | 227 | 0.13 | 10.7 | 0.3 | 50 | 0.37 | 226.9 | 0 | 0 | 0.05 | 50 | 0 | [6 empty] | 226.8 | 0 | 0 | 1.85 | 50 | 0 | 1.36 | 21 | 82.4 | 911 | 0.1
2026-09-08 00:11:00 | 0 | 20 | 1 | 0 | [16 empty] | 3.12 | 3.12 | 3.12 | 3.12 | 3.12 | 3.12 | [8 empty] | 29.8 | 24.5 | 28.7 | 24 | 30.4 | 29.8 | 28.9 | [6 empty] | 3.05 | 3.05 | 3.05 | 3.05 | 3.05 | 3.05 | 29.9 | 52.2 | 29.6 | 52.8 | 29.6 | 53 | 1 | 1 | 24.5 | 24.2 | 24.4 | 24 | 27.4 | 27.1 | 27.2 | 0 | 0.1 | 0.1 | 0 | 0.1 | 0.1 | 226.8 | 0.12 | 11.1 | 0.14 | 50 | 0.41 | 226.6 | 0 | 0 | 0.29 | 50 | 0 | [12 empty] | 227 | 0.13 | 11 | 0.3 | 50 | 0.38 | 226.8 | 0 | 0 | 0.05 | 50 | 0 | [6 empty] | 226.7 | 0 | 0 | 1.85 | 50 | 0 | 0.63 | 21 | 82.1 | 911 | 260.1
2026-09-08 00:12:00 | 0 | 20 | 1 | 0 | [16 empty] | 3.12 | 3.12 | 3.12 | 3.12 | 3.12 | 3.12 | [8 empty] | 29.8 | 24.6 | 28.6 | 24 | 30.4 | 29.8 | 29 | [6 empty] | 3.05 | 3.05 | 3.05 | 3.05 | 3.05 | 3.05 | 29.8 | 52.2 | 29.7 | 52.8 | 29.7 | 53.1 | 1 | 1 | 24.4 | 24.2 | 24.3 | 23.9 | 27.2 | 27.1 | 27.2 | 0 | 0.1 | 0.1 | 0 | 0.1 | 0.1 | 226.8 | 0.12 | 11.2 | 0.14 | 49.9 | 0.41 | 226.5 | 0 | 0 | 0.29 | 49.9 | 0 | [12 empty] | 227 | 0.13 | 10.6 | 0.3 | 49.9 | 0.37 | 226.8 | 0 | 0 | 0.05 | 49.9 | 0 | [6 empty] | 226.7 | 0 | 0 | 1.85 | 50 | 0 | 0.64 | 21 | 81.9 | 911 | 295.8
2026-09-08 00:13:00 | 0 | 20 | 1 | 0 | [16 empty] | 3.12 | 3.12 | 3.12 | 3.12 | 3.12 | 3.12 | [8 empty] | 29.7 | 24.7 | 28.6 | 23.9 | 30.4 | 29.8 | 29 | [6 empty] | 3.05 | 3.05 | 3.05 | 3.05 | 3.05 | 3.05 | 29.9 | 52.3 | 29.6 | 52.8 | 29.7 | 53.1 | 1 | 1 | 24.5 | 24.3 | 24.4 | 24 | 27.3 | 27.1 | 27.1 | 0 | 0.1 | 0.1 | 0 | 0.1 | 0.1 | 227 | 0.12 | 11.1 | 0.14 | 50 | 0.4 | 226.7 | 0 | 0 | 0.29 | 50 | 0 | [12 empty] | 227.1 | 0.13 | 11 | 0.3 | 50 | 0.38 | 226.9 | 0 | 0 | 0.05 | 50 | 0 | [6 empty] | 226.9 | 0 | 0 | 1.85 | 50 | 0 | 1.61 | 21.1 | 81.7 | 911 | 284.7
2026-09-08 00:14:00 | 0 | 20 | 1 | 0 | [16 empty] | 3.12 | 3.12 | 3.12 | 3.12 | 3.12 | 3.12 | [8 empty] | 29.8 | 24.6 | 28.6 | 24 | 30.4 | 29.8 | 29 | [6 empty] | 3.05 | 3.05 | 3.05 | 3.05 | 3.05 | 3.05 | 29.9 | 52.1 | 29.5 | 52.8 | 29.6 | 53 | 1 | 1 | 24.4 | 24.2 | 24.4 | 23.9 | 27.2 | 27.1 | 27.2 | 0 | 0.1 | 0.1 | 0 | 0.1 | 0.1 | 227 | 0.12 | 11.2 | 0.14 | 50 | 0.41 | 226.8 | 0 | 0 | 0.29 | 50 | 0 | [12 empty] | 227.1 | 0.13 | 11 | 0.3 | 50 | 0.38 | 227 | 0 | 0 | 0.05 | 50 | 0 | [6 empty] | 226.9 | 0 | 0.4 | 1.85 | 50 | 1 | 1.61 | 21.1 | 81.2 | 911 | 279.2
2026-09-08 00:15:00 | 0 | 20 | 1 | 0 | [16 empty] | 3.12 | 3.12 | 3.12 | 3.12 | 3.12 | 3.12 | [8 empty] | 29.9 | 24.6 | 28.7 | 24.1 | 30.3 | 29.8 | 29 | [6 empty] | 3.05 | 3.05 | 3.05 | 3.05 | 3.05 | 3.05 | 29.8 | 52.2 | 29.6 | 52.8 | 29.7 | 53 | 1 | 1 | 24.5 | 24.2 | 24.3 | 23.9 | 27.2 | 27 | 27.2 | 0 | 0.1 | 0.1 | 0 | 0.1 | 0.1 | 226.8 | 0.12 | 11 | 0.14 | 49.9 | 0.41 | 226.6 | 0 | 0 | 0.29 | 49.9 | 0 | [12 empty] | 227 | 0.13 | 10.7 | 0.3 | 50 | 0.37 | 226.7 | 0 | 0 | 0.05 | 50 | 0 | [6 empty] | 226.7 | 0 | 0 | 1.85 | 50 | 0 | 0.16 | 21.2 | 81.1 | 911 | 231.2
2026-09-08 00:16:00 | 0 | 20 | 1 | 0 | [16 empty] | 3.12 | 3.12 | 3.12 | 3.12 | 3.12 | 3.12 | [8 empty] | 29.8 | 24.6 | 28.7 | 24 | 30.3 | 29.8 | 29 | [6 empty] | 3.05 | 3.05 | 3.05 | 3.05 | 3.05 | 3.05 | 29.9 | 52.2 | 29.7 | 52.8 | 29.7 | 52.9 | 1 | 1 | 24.6 | 24.2 | 24.4 | 23.9 | 27.2 | 27.1 | 27.1 | 0 | 0.1 | 0.1 | 0 | 0.1 | 0.1 | 226.8 | 0.12 | 11.1 | 0.14 | 50 | 0.41 | 226.6 | 0 | 0 | 0.29 | 50 | 0 | [12 empty] | 227 | 0.13 | 10.9 | 0.3 | 50 | 0.38 | 226.8 | 0 | 0 | 0.05 | 49.9 | 0 | [6 empty] | 226.7 | 0 | 0 | 1.85 | 49.9 | 0 | 0.01 | 21.2 | 81.3 | 911 | 251.3
2026-09-08 00:17:00 | 0 | 20 | 1 | 0 | [16 empty] | 3.12 | 3.12 | 3.12 | 3.12 | 3.12 | 3.12 | [8 empty] | 29.9 | 24.6 | 28.7 | 24 | 30.3 | 29.9 | 29 | [6 empty] | 3.05 | 3.05 | 3.05 | 3.05 | 3.05 | 3.05 | 29.9 | 52.2 | 29.6 | 52.8 | 29.7 | 53 | 1 | 1 | 24.6 | 24.2 | 24.4 | 23.9 | 27.2 | 27.1 | 27.1 | 0 | 0.1 | 0.1 | 0 | 0.1 | 0.1 | 226.8 | 0.12 | 11.1 | 0.14 | 50 | 0.41 | 226.5 | 0 | 0 | 0.29 | 50 | 0 | [12 empty] | 227 | 0.13 | 11 | 0.3 | 50 | 0.38 | 226.8 | 0 | 0 | 0.05 | 50 | 0 | [6 empty] | 226.7 | 0 | 0.4 | 1.85 | 50 | 1 | 0.15 | 21.1 | 83.9 | 911 | 300.6
2026-09-08 00:18:00 | 0 | 20 | 1 | 0 | [16 empty] | 3.12 | 3.12 | 3.12 | 3.12 | 3.12 | 3.12 | [8 empty] | 29.9 | 24.6 | 28.7 | 24.1 | 30.4 | 29.8 | 29.1 | [6 empty] | 3.05 | 3.05 | 3.05 | 3.05 | 3.05 | 3.05 | 29.9 | 52 | 29.6 | 52.7 | 29.6 | 52.8 | 1 | 1 | 24.5 | 24.2 | 24.3 | 23.9 | 27.2 | 27.1 | 27.2 | 0 | 0.1 | 0.1 | 0 | 0.1 | 0.1 | 226.6 | 0.12 | 11.1 | 0.14 | 50 | 0.41 | 226.3 | 0 | 0 | 0.29 | 50 | 0 | [12 empty] | 226.7 | 0.13 | 10.6 | 0.3 | 50 | 0.37 | 226.6 | 0 | 0 | 0.05 | 50 | 0 | [6 empty] | 226.4 | 0 | 0 | 1.85 | 50 | 0 | 0.01 | 21.1 | 82.4 | 911 | 295.9
2026-09-08 00:19:00 | 0 | 20 | 1 | 0 | [16 empty] | 3.12 | 3.12 | 3.12 | 3.12 | 3.12 | 3.12 | [8 empty] | 29.9 | 24.7 | 28.7 | 24.1 | 30.4 | 29.8 | 29 | [6 empty] | 3.05 | 3.05 | 3.05 | 3.05 | 3.05 | 3.05 | 29.9 | 52 | 29.6 | 52.6 | 29.7 | 52.9 | 1 | 1 | 24.6 | 24.3 | 24.3 | 23.9 | 27.2 | 27 | 27.2 | 0 | 0.1 | 0.1 | 0 | 0.1 | 0.1 | 226.6 | 0.12 | 10.8 | 0.14 | 50 | 0.4 | 226.3 | 0 | 0 | 0.29 | 50 | 0 | [12 empty] | 226.7 | 0.12 | 10.4 | 0.3 | 50 | 0.38 | 226.5 | 0 | 0 | 0.05 | 50 | 0 | [6 empty] | 226.4 | 0 | 0 | 1.85 | 50 | 0 | 1.37 | 21.1 | 82.3 | 911 | 295.7
2026-09-08 00:20:00 | 0 | 20 | 1 | 0 | [16 empty] | 3.12 | 3.12 | 3.12 | 3.12 | 3.12 | 3.12 | [8 empty] | 30 | 24.6 | 28.6 | 24.1 | 30.4 | 29.7 | 28.9 | [6 empty] | 3.05 | 3.05 | 3.05 | 3.05 | 3.05 | 3.05 | 29.8 | 51.9 | 29.6 | 52.6 | 29.7 | 52.8 | 1 | 1 | 24.6 | 24.2 | 24.5 | 24.1 | 27.2 | 27.1 | 27.2 | 0 | 0.1 | 0.1 | 0 | 0.1 | 0.1 | 226.7 | 0.12 | 11 | 0.14 | 50 | 0.41 | 226.4 | 0 | 0 | 0.29 | 50 | 0 | [12 empty] | 226.9 | 0.13 | 10.9 | 0.3 | 50 | 0.38 | 226.7 | 0 | 0 | 0.05 | 50 | 0 | [6 empty] | 226.6 | 0 | 0 | 1.85 | 50 | 0 | 1.38 | 21 | 82.4 | 911 | 287.4
2026-09-08 00:21:00 | 0 | 20 | 1 | 0 | [16 empty] | 3.12 | 3.12 | 3.12 | 3.12 | 3.12 | 3.12 | [8 empty] | 30 | 24.7 | 28.7 | 24.1 | 30.3 | 29.8 | 29 | [6 empty] | 3.05 | 3.05 | 3.05 | 3.05 | 3.05 | 3.05 | 29.9 | 51.8 | 29.6 | 52.5 | 29.7 | 52.8 | 1 | 1 | 24.7 | 24.3 | 24.5 | 24 | 27.2 | 27 | 27.2 | 0 | 0.1 | 0.1 | 0 | 0.1 | 0.1 | 226.6 | 0.12 | 11.1 | 0.14 | 50 | 0.4 | 226.3 | 0 | 0 | 0.29 | 50 | 0 | [12 empty] | 226.8 | 0.13 | 10.9 | 0.3 | 50 | 0.38 | 226.6 | 0 | 0 | 0.05 | 50 | 0 | [6 empty] | 226.5 | 0 | 0 | 1.85 | 50 | 0 | 1.61 | 21.1 | 82.5 | 911 | 282.4
2026-09-08 00:22:00 | 0 | 20 | 1 | 0 | [16 empty] | 3.12 | 3.12 | 3.12 | 3.12 | 3.12 | 3.12 | [8 empty] | 29.9 | 24.7 | 28.7 | 24 | 30.4 | 29.9 | 29 | [6 empty] | 3.05 | 3.05 | 3.05 | 3.05 | 3.05 | 3.05 | 29.8 | 52 | 29.6 | 52.7 | 29.6 | 52.7 | 1 | 1 | 24.6 | 24.3 | 24.5 | 24 | 27.2 | 27.1 | 27.1 | 0 | 0.1 | 0.1 | 0 | 0.1 | 0.1 | 226.5 | 0.12 | 10.8 | 0.14 | 50 | 0.4 | 226.3 | 0 | 0 | 0.29 | 50 | 0 | [12 empty] | 226.7 | 0.13 | 10.8 | 0.3 | 50 | 0.38 | 226.5 | 0 | 0 | 0.05 | 50 | 0 | [6 empty] | 226.4 | 0 | 0.4 | 1.85 | 50 | 1 | 1.37 | 21.1 | 82.5 | 911 | 284.7

## Summary
AUTO SHADING UPI - SENSOR REPORT SUMMARY
From | 2026-09-08 00:00:00 | To | 2026-09-08 23:59:59 | Data interval | 30 seconds
MIN / AVG / MAX / COUNT below are calculated from raw module-table samples. Only the Data/Charts time series uses the automatic interval.
Gateway | Sensor Code | Sensor Name | Unit | Minimum | Average | Maximum | Count
AC-REMOTE-01 | AC-POWER | AC Power State | state | 0 | 0 | 0 | 23
AC-REMOTE-01 | AC-SETPOINT | AC Set Temperature | °C | 20 | 20 | 20 | 23
AC-REMOTE-01 | AC-MODE | AC Operating Mode | code | 1 | 1 | 1 | 23
AC-REMOTE-01 | AC-FAN | AC Fan Speed | code | 0 | 0 | 0 | 23
ACT-MOD-01 | ENC-01 | Rotary Encoder 1 | %
ACT-MOD-01 | ENC-02 | Rotary Encoder 2 | %
ACT-MOD-01 | ENC-03 | Rotary Encoder 3 | %
ACT-MOD-01 | ENC-04 | Rotary Encoder 4 | %
ACT-MOD-01 | ENC-05 | Rotary Encoder 5 | %
ACT-MOD-01 | ENC-06 | Rotary Encoder 6 | %
ACT-MOD-01 | ENC-07 | Rotary Encoder 7 | %
ACT-MOD-01 | ENC-08 | Rotary Encoder 8 | %
ACT-MOD-01 | MOTOR-01 | Motor Status 1 | state
ACT-MOD-01 | MOTOR-02 | Motor Status 2 | state
ACT-MOD-01 | MOTOR-03 | Motor Status 3 | state
ACT-MOD-01 | MOTOR-04 | Motor Status 4 | state
ACT-MOD-01 | MOTOR-05 | Motor Status 5 | state
ACT-MOD-01 | MOTOR-06 | Motor Status 6 | state
ACT-MOD-01 | MOTOR-07 | Motor Status 7 | state
ACT-MOD-01 | MOTOR-08 | Motor Status 8 | state
MB-L3-01 | L3-AI-01 | Analog Input 1 | V | 3.12 | 3.12 | 3.12 | 23
MB-L3-01 | L3-AI-02 | Analog Input 2 | V | 3.12 | 3.12 | 3.12 | 23
MB-L3-01 | L3-AI-03 | Analog Input 3 | V | 3.12 | 3.12 | 3.12 | 23
MB-L3-01 | L3-AI-04 | Analog Input 4 | V | 3.12 | 3.12 | 3.12 | 23
MB-L3-01 | L3-AI-05 | Analog Input 5 | V | 3.12 | 3.12 | 3.12 | 23
MB-L3-01 | L3-AI-06 | Analog Input 6 | V | 3.12 | 3.12 | 3.12 | 23
MB-L3-01 | L3-SHT-01-T | SHT20 1 Temperature | °C
MB-L3-01 | L3-SHT-01-RH | SHT20 1 Humidity | %RH
MB-L3-01 | L3-SHT-02-T | SHT20 2 Temperature | °C
MB-L3-01 | L3-SHT-02-RH | SHT20 2 Humidity | %RH
MB-L3-01 | L3-SHT-03-T | SHT20 3 Temperature | °C
MB-L3-01 | L3-SHT-03-RH | SHT20 3 Humidity | %RH
MB-L3-01 | L3-RAD-01 | Radiation 1 | W/m²
MB-L3-01 | L3-RAD-02 | Radiation 2 | W/m²
MB-L3-01 | L3-ST-01 | Surface Temperature 1 | °C | 29.7 | 29.85 | 30 | 23
MB-L3-01 | L3-ST-02 | Surface Temperature 2 | °C | 24.5 | 24.63 | 24.7 | 23
MB-L3-01 | L3-HFT-01 | Heat Flow Temperature 1 | °C | 28.5 | 28.66 | 28.7 | 23
MB-L3-01 | L3-HFT-02 | Heat Flow Temperature 2 | °C | 23.9 | 24.08 | 24.2 | 23
MB-L3-01 | L3-BGT-01 | Black Globe Temperature 1 | °C | 30.2 | 30.37 | 30.4 | 23
MB-L3-01 | L3-BGT-02 | Black Globe Temperature 2 | °C | 29.7 | 29.82 | 29.9 | 23
MB-L3-01 | L3-BGT-03 | Black Globe Temperature 3 | °C | 28.9 | 29.02 | 29.1 | 23
MB-L3-01 | L3-LUX-01 | Illuminance / LUX 1 | lux
MB-L3-01 | L3-LUX-02 | Illuminance / LUX 2 | lux
MB-L3-01 | L3-LUX-03 | Illuminance / LUX 3 | lux
MB-L3-01 | L3-LUX-04 | Illuminance / LUX 4 | lux
MB-L3-01 | L3-LUX-05 | Illuminance / LUX 5 | lux
MB-L3-01 | L3-LUX-06 | Illuminance / LUX 6 | lux
MB-L5-01 | L5-AI-01 | Analog Input 1 | V | 3.05 | 3.05 | 3.05 | 23
MB-L5-01 | L5-AI-02 | Analog Input 2 | V | 3.05 | 3.05 | 3.05 | 23
MB-L5-01 | L5-AI-03 | Analog Input 3 | V | 3.05 | 3.05 | 3.05 | 23
MB-L5-01 | L5-AI-04 | Analog Input 4 | V | 3.05 | 3.05 | 3.05 | 23
MB-L5-01 | L5-AI-05 | Analog Input 5 | V | 3.05 | 3.05 | 3.05 | 23
MB-L5-01 | L5-AI-06 | Analog Input 6 | V | 3.05 | 3.05 | 3.05 | 23
MB-L5-01 | L5-SHT-01-T | SHT20 1 Temperature | °C | 29.8 | 29.88 | 29.9 | 23
MB-L5-01 | L5-SHT-01-RH | SHT20 1 Humidity | %RH | 51.8 | 52.23 | 52.5 | 23
MB-L5-01 | L5-SHT-02-T | SHT20 2 Temperature | °C | 29.5 | 29.62 | 29.7 | 23
MB-L5-01 | L5-SHT-02-RH | SHT20 2 Humidity | %RH | 52.5 | 52.83 | 53 | 23
MB-L5-01 | L5-SHT-03-T | SHT20 3 Temperature | °C | 29.6 | 29.69 | 29.8 | 23
MB-L5-01 | L5-SHT-03-RH | SHT20 3 Humidity | %RH | 52.7 | 53.03 | 53.2 | 23
MB-L5-01 | L5-RAD-01 | Radiation 1 | W/m² | 1 | 1 | 1 | 23
MB-L5-01 | L5-RAD-02 | Radiation 2 | W/m² | 1 | 1 | 1 | 23
MB-L5-01 | L5-ST-01 | Surface Temperature 1 | °C | 24.4 | 24.53 | 24.7 | 23
MB-L5-01 | L5-ST-02 | Surface Temperature 2 | °C | 24.2 | 24.27 | 24.4 | 23
MB-L5-01 | L5-HFT-01 | Heat Flow Temperature 1 | °C | 24.3 | 24.38 | 24.5 | 23
MB-L5-01 | L5-HFT-02 | Heat Flow Temperature 2 | °C | 23.9 | 23.98 | 24.1 | 23
MB-L5-01 | L5-BGT-01 | Black Globe Temperature 1 | °C | 27.2 | 27.24 | 27.4 | 23
MB-L5-01 | L5-BGT-02 | Black Globe Temperature 2 | °C | 27 | 27.06 | 27.1 | 23
MB-L5-01 | L5-BGT-03 | Black Globe Temperature 3 | °C | 27.1 | 27.18 | 27.3 | 23
MB-L5-01 | L5-LUX-01 | Illuminance / LUX 1 | lux | 0 | 0 | 0 | 23
MB-L5-01 | L5-LUX-02 | Illuminance / LUX 2 | lux | 0.1 | 0.1 | 0.1 | 23
MB-L5-01 | L5-LUX-03 | Illuminance / LUX 3 | lux | 0.1 | 0.1 | 0.1 | 23
MB-L5-01 | L5-LUX-04 | Illuminance / LUX 4 | lux | 0 | 0 | 0 | 23
MB-L5-01 | L5-LUX-05 | Illuminance / LUX 5 | lux | 0.1 | 0.1 | 0.1 | 23
MB-L5-01 | L5-LUX-06 | Illuminance / LUX 6 | lux | 0.1 | 0.1 | 0.1 | 23
PWR-L3-01 | PZEM-L3-01-VOLT | PZEM L3-01 Voltage | V | 226.5 | 226.76 | 227 | 23
PWR-L3-01 | PZEM-L3-01-CURR | PZEM L3-01 Current | A | 0.12 | 0.12 | 0.12 | 23
PWR-L3-01 | PZEM-L3-01-POWER | PZEM L3-01 Active Power | W | 10.8 | 11.02 | 11.2 | 23
PWR-L3-01 | PZEM-L3-01-ENERGY | PZEM L3-01 Energy | kWh | 0.14 | 0.14 | 0.14 | 23
PWR-L3-01 | PZEM-L3-01-FREQ | PZEM L3-01 Frequency | Hz | 49.9 | 49.99 | 50 | 23
PWR-L3-01 | PZEM-L3-01-PF | PZEM L3-01 Power Factor |  | 0.4 | 0.4 | 0.41 | 23
PWR-L3-02 | PZEM-L3-02-VOLT | PZEM L3-02 Voltage | V | 226.3 | 226.52 | 226.8 | 23
PWR-L3-02 | PZEM-L3-02-CURR | PZEM L3-02 Current | A | 0 | 0 | 0 | 23
PWR-L3-02 | PZEM-L3-02-POWER | PZEM L3-02 Active Power | W | 0 | 0 | 0 | 23
PWR-L3-02 | PZEM-L3-02-ENERGY | PZEM L3-02 Energy | kWh | 0.29 | 0.29 | 0.29 | 23
PWR-L3-02 | PZEM-L3-02-FREQ | PZEM L3-02 Frequency | Hz | 49.9 | 49.98 | 50 | 23
PWR-L3-02 | PZEM-L3-02-PF | PZEM L3-02 Power Factor |  | 0 | 0 | 0 | 23
PWR-L3-03 | PZEM-L3-03-VOLT | PZEM L3-03 Voltage | V
PWR-L3-03 | PZEM-L3-03-CURR | PZEM L3-03 Current | A
PWR-L3-03 | PZEM-L3-03-POWER | PZEM L3-03 Active Power | W
PWR-L3-03 | PZEM-L3-03-ENERGY | PZEM L3-03 Energy | kWh
PWR-L3-03 | PZEM-L3-03-FREQ | PZEM L3-03 Frequency | Hz
PWR-L3-03 | PZEM-L3-03-PF | PZEM L3-03 Power Factor
PWR-L3-04 | PZEM-L3-04-VOLT | PZEM L3-04 Voltage | V
PWR-L3-04 | PZEM-L3-04-CURR | PZEM L3-04 Current | A
PWR-L3-04 | PZEM-L3-04-POWER | PZEM L3-04 Active Power | W
PWR-L3-04 | PZEM-L3-04-ENERGY | PZEM L3-04 Energy | kWh
PWR-L3-04 | PZEM-L3-04-FREQ | PZEM L3-04 Frequency | Hz
PWR-L3-04 | PZEM-L3-04-PF | PZEM L3-04 Power Factor
PWR-L5-01 | PZEM-L5-01-VOLT | PZEM L5-01 Voltage | V | 226.7 | 226.93 | 227.1 | 23
PWR-L5-01 | PZEM-L5-01-CURR | PZEM L5-01 Current | A | 0.12 | 0.13 | 0.13 | 23
PWR-L5-01 | PZEM-L5-01-POWER | PZEM L5-01 Active Power | W | 10.4 | 10.83 | 11.1 | 23
PWR-L5-01 | PZEM-L5-01-ENERGY | PZEM L5-01 Energy | kWh | 0.3 | 0.3 | 0.3 | 23
PWR-L5-01 | PZEM-L5-01-FREQ | PZEM L5-01 Frequency | Hz | 49.9 | 49.99 | 50 | 23
PWR-L5-01 | PZEM-L5-01-PF | PZEM L5-01 Power Factor |  | 0.37 | 0.38 | 0.38 | 23
PWR-L5-02 | PZEM-L5-02-VOLT | PZEM L5-02 Voltage | V | 226.5 | 226.75 | 227 | 23
PWR-L5-02 | PZEM-L5-02-CURR | PZEM L5-02 Current | A | 0 | 0 | 0 | 23
PWR-L5-02 | PZEM-L5-02-POWER | PZEM L5-02 Active Power | W | 0 | 0 | 0 | 23
PWR-L5-02 | PZEM-L5-02-ENERGY | PZEM L5-02 Energy | kWh | 0.05 | 0.05 | 0.05 | 23
PWR-L5-02 | PZEM-L5-02-FREQ | PZEM L5-02 Frequency | Hz | 49.9 | 49.99 | 50 | 23
PWR-L5-02 | PZEM-L5-02-PF | PZEM L5-02 Power Factor |  | 0 | 0 | 0 | 23
PWR-L5-03 | PZEM-L5-03-VOLT | PZEM L5-03 Voltage | V
PWR-L5-03 | PZEM-L5-03-CURR | PZEM L5-03 Current | A
PWR-L5-03 | PZEM-L5-03-POWER | PZEM L5-03 Active Power | W
PWR-L5-03 | PZEM-L5-03-ENERGY | PZEM L5-03 Energy | kWh
PWR-L5-03 | PZEM-L5-03-FREQ | PZEM L5-03 Frequency | Hz
PWR-L5-03 | PZEM-L5-03-PF | PZEM L5-03 Power Factor
PWR-L5-04 | PZEM-L5-04-VOLT | PZEM L5-04 Voltage | V | 226.4 | 226.65 | 226.9 | 23
PWR-L5-04 | PZEM-L5-04-CURR | PZEM L5-04 Current | A | 0 | 0 | 0 | 23
PWR-L5-04 | PZEM-L5-04-POWER | PZEM L5-04 Active Power | W | 0 | 0.09 | 0.4 | 23
PWR-L5-04 | PZEM-L5-04-ENERGY | PZEM L5-04 Energy | kWh | 1.85 | 1.85 | 1.85 | 23
PWR-L5-04 | PZEM-L5-04-FREQ | PZEM L5-04 Frequency | Hz | 49.9 | 49.99 | 50 | 23
PWR-L5-04 | PZEM-L5-04-PF | PZEM L5-04 Power Factor |  | 0 | 0.22 | 1 | 23
WS-MOD-01 | WS-WIND | Kecepatan Angin | m/s | 0.01 | 1.39 | 2.86 | 23
WS-MOD-01 | WS-TEMP | Suhu Udara | °C | 20.9 | 21.07 | 21.2 | 23
WS-MOD-01 | WS-RH | Kelembapan Udara | %RH | 81 | 81.97 | 83.9 | 23
WS-MOD-01 | WS-PRES | Tekanan Udara | hPa | 911 | 911 | 911 | 23
WS-MOD-01 | WS-DIR | Arah Angin | ° | 0.1 | 280.72 | 326.5 | 23

## Charts
AUTO SHADING UPI - SENSOR TREND CHARTS
Charts use the same automatic interval shown in Summary.